## ext_monomer_exchange_summary
Table S4. Extended monomer exchange energetics summary
Source CSV: Supplementary_Materials/02_Figure_Plotting_and_Data/Figures_07_08_extended_monomer_exchange/input_data/ext_monomer_exchange_summary.csv
series | PFAS | DeltaE_exchange_Eh | DeltaG_exchange_Eh | DeltaE_exchange_kcalmol | DeltaG_exchange_kcalmol
BTMA_wB97X-D3 | FHEA | 0.00028458 | 0.0088934 | 0.17858 | 5.5807
BTMA_wB97X-D3 | PFHxA | -0.0028004 | 0.0072405 | -1.7573 | 4.5435
BTMA_wB97X-D3 | PFOA | -0.0016705 | 0.0091307 | -1.0482 | 5.7296
BTMA_wB97X-D3 | PFOS | -0.00010009 | 0.0096076 | -0.062807 | 6.0289
ExtendedMonomer_Octanol72.5 | PFOA | -0.016741 | -0.0028532 | -10.5054 | -1.7904
ExtendedMonomer_Octanol72.5 | PFOS | -0.015481 | -0.00083547 | -9.7143 | -0.52427
ExtendedMonomer_Water | FHEA | -0.010842 | 0.0030329 | -6.8035 | 1.9032
ExtendedMonomer_Water | PFHxA | -0.011272 | 0.0026736 | -7.0735 | 1.6777
ExtendedMonomer_Water | PFOA | -0.015207 | -0.00072331 | -9.5425 | -0.45388
ExtendedMonomer_Water | PFOS | -0.014531 | 0.0016653 | -9.1182 | 1.045

## parsed_ext_raw_energies
Table S5. Parsed raw energies used for extended monomer exchange calculations
Source CSV: Supplementary_Materials/02_Figure_Plotting_and_Data/Figures_07_08_extended_monomer_exchange/input_data/parsed_ext_monomer_raw_energies.csv
section | file | single_point_Eh | gibbs_Eh | role | species | solvent
1-5-2_ExtFreqGlobMin/wb | D:\Work\RZ_ORCA_PFASRemoval\1-6_ExtFreqGlobMin\wb\1_R4N+X-_freqGMwb\R4N+FHEA-_freqGMwb\R4N+FHEA-_freqGMwb.out | -2667.2777 | -2666.7369 | R4N+X- | FHEA | water
1-5-2_ExtFreqGlobMin/wb | D:\Work\RZ_ORCA_PFASRemoval\1-6_ExtFreqGlobMin\wb\1_R4N+X-_freqGMwb\R4N+PFHxA-_freqGMwb\R4N+PFHxA-_freqGMwb.out | -2390.1273 | -2389.6238 | R4N+X- | PFHxA | water
1-5-2_ExtFreqGlobMin/wb | D:\Work\RZ_ORCA_PFASRemoval\1-6_ExtFreqGlobMin\wb\1_R4N+X-_freqGMwb\R4N+PFOA-_freqGMwb\R4N+PFOA-_freqGMwb.out | -2865.7919 | -2865.2695 | R4N+X- | PFOA | water
1-5-2_ExtFreqGlobMin/wb | D:\Work\RZ_ORCA_PFASRemoval\1-6_ExtFreqGlobMin\wb\1_R4N+X-_freqGMwb\R4N+PFOS-_freqGMwb\R4N+PFOS-_freqGMwb.out | -3538.9442 | -3538.4092 | R4N+X- | PFOS | water
1-5-2_ExtFreqGlobMin/wb | D:\Work\RZ_ORCA_PFASRemoval\1-6_ExtFreqGlobMin\wb\2_R4N+Cl-_freqGMwb\R4N+Cl-_freqGMwb.out | -1372.7132 | -1372.2693 | R4N+Cl- | Cl | water
1-5-2_ExtFreqGlobMin/wb | D:\Work\RZ_ORCA_PFASRemoval\1-6_ExtFreqGlobMin\wb\3_X-_freqGMwb\FHEA_freqGMwb\FHEA_freqGMwbr2.out | -1754.9389 | -1754.8716 | X- | FHEA | water
1-5-2_ExtFreqGlobMin/wb | D:\Work\RZ_ORCA_PFASRemoval\1-6_ExtFreqGlobMin\wb\3_X-_freqGMwb\PFHxA_freqGMwb\PFHxA_freqGMwb.out | -1477.7881 | -1477.7581 | X- | PFHxA | water
1-5-2_ExtFreqGlobMin/wb | D:\Work\RZ_ORCA_PFASRemoval\1-6_ExtFreqGlobMin\wb\3_X-_freqGMwb\PFOA_freqGMwb\PFOA_freqGMwb.out | -1953.4488 | -1953.4004 | X- | PFOA | water
1-5-2_ExtFreqGlobMin/wb | D:\Work\RZ_ORCA_PFASRemoval\1-6_ExtFreqGlobMin\wb\3_X-_freqGMwb\PFOS_freqGMwb\PFOS_freqGMwbr2.out | -2626.6017 | -2626.5425 | X- | PFOS | water
1-5-3_OtherSolvents | D:\Work\RZ_ORCA_PFASRemoval\1-7_OtherSolvents\Octanol_epsilon72.5\Freq\wb\1_R4N+X-\R4N+PFOA-\R4N+PFOA-.out | -2865.8144 | -2865.2933 | R4N+X- | PFOA | octanol72.5
1-5-3_OtherSolvents | D:\Work\RZ_ORCA_PFASRemoval\1-7_OtherSolvents\Octanol_epsilon72.5\Freq\wb\1_R4N+X-\R4N+PFOS-\R4N+PFOS-.out | -3538.9661 | -3538.4335 | R4N+X- | PFOS | octanol72.5
1-5-3_OtherSolvents | D:\Work\RZ_ORCA_PFASRemoval\1-7_OtherSolvents\Octanol_epsilon72.5\Freq\wb\2_R4N+Cl-\R4N+Cl-.out | -1372.7342 | -1372.2911 | R4N+Cl- | Cl | octanol72.5

## source_paths
table_label | worksheet | table_title | source_csv | duplicate_or_related_csv | note
S4 | ext_monomer_exchange_summary | Extended monomer exchange energetics summary | Supplementary_Materials/02_Figure_Plotting_and_Data/Figures_07_08_extended_monomer_exchange/input_data/ext_monomer_exchange_summary.csv |  | primary source
S5 | parsed_ext_raw_energies | Parsed raw energies used for extended monomer exchange calculations | Supplementary_Materials/02_Figure_Plotting_and_Data/Figures_07_08_extended_monomer_exchange/input_data/parsed_ext_monomer_raw_energies.csv |  | primary source